## Information
ElectroCalc:
A spreadsheet to calculate power requirements and voltage gradients (E) of electric fishing systems.
Adapted from: Beaumont, W.R.C., Lee, M.J. & Peirson, G. (2004)
To use: | Choose either Single anode or twin anode sheet.
Enter the Specific conductivity and temperature of the water into appropriate cells
Enter the diameter of anode being used (both anodes for twin anode systems)
Choose the resistance value of the cathode being used from the list supplied.
In twin anode sytems, if only one cathode used enter Zero value for second cathode
If using pdc enter the duty cycle (%) being used. If pulse output in ms then use "Duty Cycle" Sheet to to find duty cycle for frequency used.
If using dc enter 100 in order for circuit current to be calculated
Enter the circuit voltage (Note: This is the voltage being output from the pulse box to the electric fishing electrodes & may not be the generator voltage).
Output: | Equivalent resistance of the electrodes and the total Req is shown
The following all assume a clean square pdc waveform or smooth dc
Circuit current (Amps) at the stated pdc duty cycle is shown
Circuit Power at the stated pdc duty cycle is shown. Value is adjusted for adverse Power Factor (0.6)
No account is made for pdc frequency in the power calculations.
Left graph displays Input VA required at a range of applied voltages for the set up and water conductivity entered.
VA for dc is read from the red line and left y-axis
VA for pdc is read from the purple line and right y-axis
Right hand graph displays estimated values for 4 thresholds of E for the anode diameter being used (only anode 1 in twin anode systems)
at a range of anode voltages.
Anode voltage is calculated (from circuit resistance theory) where circuit voltage is known and displayed as a vertical line on the graph.
Values are indicative only as variations in bottom conductivity etc will affect actual values.

## Electro-calc Single anode
|  |  | CATHODE RESISTANCE VALUES |  |  |  |  | CONDUCTIVITY CALCULATION
|  |  | Choose appropriate value or enter known value corrected to 350mScm-1 conductivity. |  |  |  |  | Specific Conductivity (mScm-1) |  |  | 600
|  |  | 750mm Braid / 2502 mesh |  |  | 47 |  | Water Temp (degC) |  |  | 25
|  |  | 1500mm Braid / 500 mesh |  |  | 27
|  |  | 3000mm Braid / 750 mesh |  |  | 20 |  | Ambient Conductivity (mScm-1) |  |  | 600
SINGLE ANODE + SINGLE CATHODE
INPUT |  |  |  |  | CALCULATED
Anode Diameter mm | Cathode Resistance W | Ambient Water Conductivity | Duty Cycle (%) | Input Volts | Calculated anode resistance | Calculated cathode resistance | Total Equivalent resistance | Proportion of input voltage at Anode | Corrected Anode voltage | Circuit Amps at 25 % duty cycle: | Circuit Power at 25 % duty cycle: VA
[10 empty] | Diameter Anode 1 = cm: Diameter Anode 2 = cm: Ambient Conductivity (mScm-1) microSiemens | Diameter Anode 1 = cm: Diameter Anode 2 = 20 cm: microSiemens
300 | 27 | 600 | 25 | 200 | 18.9883 | 15.75 | 34.7383 | 54.66% | 109.3221 | 1.4393 | 460.5862
300 mm Diameter Anode 600 microSiemens Conductivity
| Req | V | I | Power out | Input VA dc | Input VA @25% Duty Cycle pdc
| 34.7383 | 50 | 1.4393 | 71.9666 | 119.9443 | 29.9861
| 34.7383 | 100 | 2.8787 | 287.8663 | 479.7772 | 119.9443
| 34.7383 | 150 | 4.318 | 647.6993 | 1079.4988 | 269.8747
| 34.7383 | 200 | 5.7573 | 1151.4654 | 1919.109 | 479.7772
| 34.7383 | 250 | 7.1967 | 1799.1647 | 2998.6078 | 749.6519
| 34.7383 | 300 | 8.636 | 2590.7971 | 4317.9952 | 1079.4988
| 34.7383 | 350 | 10.0753 | 3526.3628 | 5877.2713 | 1469.3178
| 34.7383 | 400 | 11.5147 | 4605.8616 | 7676.4359 | 1919.109
| 34.7383 | 450 | 12.954 | 5829.2935 | 9715.4892 | 2428.8723
| 34.7383 | 500 | 14.3933 | 7196.6587 | 11994.4312 | 2998.6078
D0.1 = ((-0.7468*LN(Va) +8.8454) *D^( 0.1606*LN(Va) - 0.2059))
D0.2 = ((-0.829*LN(Va) +9.7374) *D^( 0.1606*LN(Va) - 0.316))
D0.5 = ((-0.9408*LN(Va) +11.08) *D^( 0.1604*LN(Va) - 0.4625))
D1.0 = ((-0.9412*LN(Va) +11.646) *D^( 0.1605*LN(Va) - 0.5729))
Anode Diameter = | Anode Diameter = 300mm | mm |  |  | Anode voltage = | Anode voltage = 109 volts |  | volts
| 300 |  |  |  | 0.54661 | 109.3221
Anode V | E = 0.1 V/cm | E = 0.2 V/cm | E = 0.5 V/cm | E = 1 V/cm |  |  |  |  | Anode Line
25 | 37.9754 | 22.2401 | 10.944 | 6.2508 |  |  |  |  | 273.3228
50 | 65.8979 | 38.5538 | 18.9628 | 10.8974
75 | 90.6546 | 53.0019 | 26.0627 | 15.0384
100 | 113.4782 | 66.311 | 32.602 | 18.8706
125 | 134.9234 | 78.8079 | 38.7418 | 22.4825
150 | 155.3047 | 90.678 | 44.5733 | 25.9244
175 | 174.824 | 102.0404 | 50.1551 | 29.2285
200 | 193.6214 | 112.9775 | 55.5279 | 32.4172
225 | 211.7996 | 123.5498 | 60.7215 | 35.5069
250 | 229.4368 | 133.8035 | 65.7584 | 38.5101
275 | 246.5947 | 143.7748 | 70.6567 | 41.4366
300 | 263.3228 | 153.4931 | 75.4307 | 44.2944

## Electro-calc Twin anode
[8 empty] | CATHODE RESISTANCE VALUES |  |  |  |  | CONDUCTIVITY CALCULATION
[8 empty] | Choose appropriate value or enter known value corrected to 350mScm-1 conductivity. |  |  |  |  | Specific Conductivity (mScm-1) |  |  | 600
[8 empty] | 750mm Braid / 2502 mesh |  |  | 47 |  | Water Temp (degC) |  |  | 25
[8 empty] | 1500mm Braid / 500 mesh |  |  | 27
[8 empty] | 3000mm Braid / 750 mesh |  |  | 20 |  | Ambient Conductivity (microScm-1) |  |  | 600
TWIN ANODE + SINGLE / TWIN CATHODE
INPUT | [6 empty] | CALCULATED
Anode 1 Diameter mm | Anode 2 Diameter mm | Cathode 1 Resistance W | Cathode 2 Resistance W | Ambient Water Conductivity | Duty Cycle (%) | Input Volts | Anode 1 Resistance W | Anode 2 Resistance W | Calculated total anode resistance W | Cathode 1 Resistance W | Cathode 2 Resistance W | Total Equivalent resistance | Proportion of input voltage at Anodes | Corrected Anode voltage | Circuit Amps at 25 % duty cycle: | Circuit Power at 25 % duty cycle: VA
400 | 400 | 20 | 20 | 600 | 25 | 200 | 15.4443 | 15.4443 | 7.7222 | 11.6667 | 11.6667 | 13.5555 | 56.97% | 113.934 | 3.6885 | 1180.3336
|  | 11.6667 | 11.6667 | [7 empty] | 11.6667 | 5.8333
5.8333
| #REF! | [10 empty] | Diameter Anode 1 = 400 cm: Diameter Anode 2 = 400 cm: 600 microSiemens
| Req | V | I | Power out | Input VA dc | #REF! | [5 empty] | Req | V | I | Power out | Input VA dc | Input VA @ 25% Duty Cycle pdc
| #REF! | 50 | #REF! | #REF! | #REF! | #REF! | [5 empty] | 13.5555 | 50 | 3.6885 | 184.4271 | 307.3786 | 76.8446
| #REF! | 100 | #REF! | #REF! | #REF! | #REF! | [5 empty] | 13.5555 | 100 | 7.3771 | 737.7085 | 1229.5142 | 307.3786
| #REF! | 150 | #REF! | #REF! | #REF! | #REF! | [5 empty] | 13.5555 | 150 | 11.0656 | 1659.8442 | 2766.407 | 691.6017
| #REF! | 200 | #REF! | #REF! | #REF! | #REF! | [5 empty] | 13.5555 | 200 | 14.7542 | 2950.8341 | 4918.0568 | 1229.5142
| #REF! | 250 | #REF! | #REF! | #REF! | #REF! | [5 empty] | 13.5555 | 250 | 18.4427 | 4610.6783 | 7684.4638 | 1921.1159
| #REF! | 300 | #REF! | #REF! | #REF! | #REF! | [5 empty] | 13.5555 | 300 | 22.1313 | 6639.3767 | 11065.6278 | 2766.407
| #REF! | 350 | #REF! | #REF! | #REF! | #REF! | [5 empty] | 13.5555 | 350 | 25.8198 | 9036.9294 | 15061.549 | 3765.3872
| #REF! | 400 | #REF! | #REF! | #REF! | #REF! | [5 empty] | 13.5555 | 400 | 29.5083 | 11803.3363 | 19672.2272 | 4918.0568
| #REF! | 450 | #REF! | #REF! | #REF! | #REF! | [5 empty] | 13.5555 | 450 | 33.1969 | 14938.5976 | 24897.6626 | 6224.4156
| #REF! | 500 | #REF! | #REF! | #REF! | #REF! | [5 empty] | 13.5555 | 500 | 36.8854 | 18442.713 | 30737.855 | 7684.4638
D0.1 = ((-0.7468*LN(Va) +8.8454) *D^( 0.1606*LN(Va) - 0.2059))
D0.2 = ((-0.829*LN(Va) +9.7374) *D^( 0.1606*LN(Va) - 0.316))
D0.5 = ((-0.9408*LN(Va) +11.08) *D^( 0.1604*LN(Va) - 0.4625))
D1.0 = ((-0.9412*LN(Va) +11.646) *D^( 0.1605*LN(Va) - 0.5729))
[12 empty] | Anode 1 Diameter = | Anode 2 Diameter = | mm |  | Anode voltage = | Anode voltage = 114 volts | volts
Anode Diameter = | #REF! | mm |  |  | Anode voltage = | #REF! |  | volts |  |  | Anode Diameter = | Anode Diameter = 400+400mm | mm |  |  | 0.56967 | 113.934
| #REF! |  |  |  | #REF! | #REF! | [5 empty] | 400 | 400
Anode V | E = 0.1 V/cm | E = 0.2 V/cm | E = 0.5 V/cm | E = 1 V/cm |  |  |  |  | Anode Line |  | Anode V | E = 0.1 V/cm | E = 0.2 V/cm | E = 0.5 V/cm | E = 1.0 V/cm |  |  |  | Anode Line
25 | #REF! | #REF! | #REF! | #REF! |  |  |  |  | #REF! |  | 25 | 41.5302 | 23.5637 | 11.1147 | 6.1504 |  |  |  | 333.0062
50 | #REF! | #REF! | #REF! | #REF! | [6 empty] | 50 | 74.4119 | 42.1776 | 19.8846 | 11.0711
75 | #REF! | #REF! | #REF! | #REF! | [6 empty] | 75 | 104.3028 | 59.0802 | 27.8458 | 15.5668
100 | #REF! | #REF! | #REF! | #REF! | [6 empty] | 100 | 132.3095 | 74.9045 | 35.2979 | 19.7949
125 | #REF! | #REF! | #REF! | #REF! | [6 empty] | 125 | 158.9437 | 89.9435 | 42.3795 | 23.828
150 | #REF! | #REF! | #REF! | #REF! | [6 empty] | 150 | 184.5011 | 104.3664 | 49.1705 | 27.7081
175 | #REF! | #REF! | #REF! | #REF! | [6 empty] | 175 | 209.1743 | 118.2833 | 55.723 | 31.4627
200 | #REF! | #REF! | #REF! | #REF! | [6 empty] | 200 | 233.0988 | 131.7719 | 62.0735 | 35.111
225 | #REF! | #REF! | #REF! | #REF! | [6 empty] | 225 | 256.3747 | 144.8893 | 68.2492 | 38.6672
250 | #REF! | #REF! | #REF! | #REF! | [6 empty] | 250 | 279.0791 | 157.6797 | 74.2709 | 42.1422
275 | #REF! | #REF! | #REF! | #REF! | [6 empty] | 275 | 301.273 | 170.1781 | 80.155 | 45.5447
300 | #REF! | #REF! | #REF! | #REF! | [6 empty] | 300 | 323.0062 | 182.4128 | 85.9149 | 48.8819

## Duty Cycle
Conversion table for pulse width in milliseconds to % duty cycle for different frequencies of pdc
Frequency (Hz) |  | 5 | 10 | 15 | 20 | 25 | 30 | 35 | 40 | 45 | 50 | 55 | 60 | 65 | 70 | 75 | 80 | 85 | 90 | 95 | 100
Pulse Width (ms)
Duty Cycle (%) | 5 | 10 | 5 | 3.3333 | 2.5 | 2 | 1.6667 | 1.4286 | 1.25 | 1.1111 | 1 | 0.90909 | 0.83333 | 0.76923 | 0.71429 | 0.66667 | 0.625 | 0.58824 | 0.55556 | 0.52632 | 0.5
| 10 | 20 | 10 | 6.6667 | 5 | 4 | 3.3333 | 2.8571 | 2.5 | 2.2222 | 2 | 1.8182 | 1.6667 | 1.5385 | 1.4286 | 1.3333 | 1.25 | 1.1765 | 1.1111 | 1.0526 | 1
| 15 | 30 | 15 | 10 | 7.5 | 6 | 5 | 4.2857 | 3.75 | 3.3333 | 3 | 2.7273 | 2.5 | 2.3077 | 2.1429 | 2 | 1.875 | 1.7647 | 1.6667 | 1.5789 | 1.5
| 20 | 40 | 20 | 13.3333 | 10 | 8 | 6.6667 | 5.7143 | 5 | 4.4444 | 4 | 3.6364 | 3.3333 | 3.0769 | 2.8571 | 2.6667 | 2.5 | 2.3529 | 2.2222 | 2.1053 | 2
| 25 | 50 | 25 | 16.6667 | 12.5 | 10 | 8.3333 | 7.1429 | 6.25 | 5.5556 | 5 | 4.5455 | 4.1667 | 3.8462 | 3.5714 | 3.3333 | 3.125 | 2.9412 | 2.7778 | 2.6316 | 2.5
| 30 | 60 | 30 | 20 | 15 | 12 | 10 | 8.5714 | 7.5 | 6.6667 | 6 | 5.4545 | 5 | 4.6154 | 4.2857 | 4 | 3.75 | 3.5294 | 3.3333 | 3.1579 | 3
| 35 | 70 | 35 | 23.3333 | 17.5 | 14 | 11.6667 | 10 | 8.75 | 7.7778 | 7 | 6.3636 | 5.8333 | 5.3846 | 5 | 4.6667 | 4.375 | 4.1176 | 3.8889 | 3.6842 | 3.5
| 40 | 80 | 40 | 26.6667 | 20 | 16 | 13.3333 | 11.4286 | 10 | 8.8889 | 8 | 7.2727 | 6.6667 | 6.1538 | 5.7143 | 5.3333 | 5 | 4.7059 | 4.4444 | 4.2105 | 4
| 45 | 90 | 45 | 30 | 22.5 | 18 | 15 | 12.8571 | 11.25 | 10 | 9 | 8.1818 | 7.5 | 6.9231 | 6.4286 | 6 | 5.625 | 5.2941 | 5 | 4.7368 | 4.5
| 50 | 100 | 50 | 33.3333 | 25 | 20 | 16.6667 | 14.2857 | 12.5 | 11.1111 | 10 | 9.0909 | 8.3333 | 7.6923 | 7.1429 | 6.6667 | 6.25 | 5.8824 | 5.5556 | 5.2632 | 5
| 55 | 110 | 55 | 36.6667 | 27.5 | 22 | 18.3333 | 15.7143 | 13.75 | 12.2222 | 11 | 10 | 9.1667 | 8.4615 | 7.8571 | 7.3333 | 6.875 | 6.4706 | 6.1111 | 5.7895 | 5.5
| 60 | 120 | 60 | 40 | 30 | 24 | 20 | 17.1429 | 15 | 13.3333 | 12 | 10.9091 | 10 | 9.2308 | 8.5714 | 8 | 7.5 | 7.0588 | 6.6667 | 6.3158 | 6
| 65 | 130 | 65 | 43.3333 | 32.5 | 26 | 21.6667 | 18.5714 | 16.25 | 14.4444 | 13 | 11.8182 | 10.8333 | 10 | 9.2857 | 8.6667 | 8.125 | 7.6471 | 7.2222 | 6.8421 | 6.5
| 70 | 140 | 70 | 46.6667 | 35 | 28 | 23.3333 | 20 | 17.5 | 15.5556 | 14 | 12.7273 | 11.6667 | 10.7692 | 10 | 9.3333 | 8.75 | 8.2353 | 7.7778 | 7.3684 | 7
| 75 | 150 | 75 | 50 | 37.5 | 30 | 25 | 21.4286 | 18.75 | 16.6667 | 15 | 13.6364 | 12.5 | 11.5385 | 10.7143 | 10 | 9.375 | 8.8235 | 8.3333 | 7.8947 | 7.5
| 80 | 160 | 80 | 53.3333 | 40 | 32 | 26.6667 | 22.8571 | 20 | 17.7778 | 16 | 14.5455 | 13.3333 | 12.3077 | 11.4286 | 10.6667 | 10 | 9.4118 | 8.8889 | 8.4211 | 8
| 85 | 170 | 85 | 56.6667 | 42.5 | 34 | 28.3333 | 24.2857 | 21.25 | 18.8889 | 17 | 15.4545 | 14.1667 | 13.0769 | 12.1429 | 11.3333 | 10.625 | 10 | 9.4444 | 8.9474 | 8.5
| 90 | 180 | 90 | 60 | 45 | 36 | 30 | 25.7143 | 22.5 | 20 | 18 | 16.3636 | 15 | 13.8462 | 12.8571 | 12 | 11.25 | 10.5882 | 10 | 9.4737 | 9
| 95 | 190 | 95 | 63.3333 | 47.5 | 38 | 31.6667 | 27.1429 | 23.75 | 21.1111 | 19 | 17.2727 | 15.8333 | 14.6154 | 13.5714 | 12.6667 | 11.875 | 11.1765 | 10.5556 | 10 | 9.5
|  | 200 | 100 | 66.6667 | 50 | 40 | 33.3333 | 28.5714 | 25 | 22.2222 | 20 | 18.1818 | 16.6667 | 15.3846 | 14.2857 | 13.3333 | 12.5 | 11.7647 | 11.1111 | 10.5263 | 10

## References
Authors Reports and papers dealing with Electric Fishing
Beaumont, W.R.C., Lee, M. J. & Rouen, M. A. (1999) Development of lightweight Backpack Electric Fishing Gear – Phase II. Final Report to Environment Agency (National Coarse Fish Centre) 55 pp
Beaumont, W.R.C., Lee, M. & Rouen, M.A. (2000) An evaluation of some electrical waveforms and voltages used for electric fishing; with special reference to their use in backpack electric fishing gear. J.Fish.Biol. 57: 2, 433-445
Beaumont, W.R.C., Taylor, A.A.L., Lee, M.J. & Welton, J.S. (2002) Guidelines for Electric Fishing Best Practice. Report to Environment Agency 179pp EA Technical Report W2-054/TR
Beaumont, W.R.C., Lee, M.J. & Peirson, G (2003) An Investigation of the Equivalent Resistance, Power Requirements and Field Characteristics of Electric Fishing Electrodes. Report to Environment Agency 42pp EA Technical Report W2-076.
Beaumont, W.R.C., Lee, M.J. & Peirson, G (2004) Further Investigations on the Equivalent Resistance, Power Requirements and Field Characteristics of Electric Fishing Electrodes. Report to Environment Agency 35pp EA Technical Report W2-076/2
Beaumont, W.R.C., Lee, M.J., and Peirson, G. (2005) The Equivalent Resistance and Power Requirements of Electric Fishing Electrodes Fisheries Management & Ecology 12,(1), 37-44
Beaumont, W.R.C. (2005) Factors Affecting Electric Fishing Best Practice. Institute of Fisheries Management Annual Study Course. Nottingham.pp49-65
Beaumont, W.R.C., Peirson, G. and Lee, M.J. (2006) Factors affecting the characteristics and propagation of voltage gradient fields from electric fishing anodes. Fisheries Management & Ecology; 13: 47-52.
Beaumont, W.R.C. (2011) Electric Fishing: a complete guide to theory and practice. GWCT publication.